## Cover Page
UA Little Rock
Official Price Sheet
FB-25-031
Little Rock Public Radio Transmitters
CAUTION TO SUPPLIER
Supplier’s failure to submit required items and/or information as
specified in the solicitation may result in disqualification.
Please refer to the solicitation for additional information and requirements. PROPOSAL IS NOT VALID UNLESS ACCOMPANIED BY AUTHORIZED SIGNATURE

## Specification Checklist
Supplier Name:
Complete this checklist to verify the transmitter(s) proposed meet all required specifications. Make any important notes in the space provided.
KLRE Core Transmitter Requirements
Feature | Specification | Meets Reqmt | Notes
Transmitter Type | Solid-state, broadband, no tuning required
Redundancy | Modular amplifier design; hot-swappable LDMOS modules
Exciter | Fully digital with DSP, web interface, and touchscreen
RF Output | 9.75 kW continuous duty
Output Impedance | 50 ohms
Output Connector | EIA 3-1/8" or 4-1/16" flange (as appropriate for power level)
HD Radio Operation | FM operation immediately; FM+HD hybrid operation readiness for future
VSWR Protection | Automatic power foldback and recovery
Power Supply | Independent, hot-swappable, PFC ≥ 0.98
AC Input | Single phase (190–264V) or 3-phase delta (190–264V) or 3-phase WYE (330–460V)
Filtering | Low-pass and harmonic filtering, ≥ -80 dBc spurious emissions
Monitoring | SNMP compliant, web GUI access, local LCD interface, full GPIO
Environmental | 0°C–45°C operation at sea level; derated 2°C per 1,000 ft up to 10,000 ft MSL
Efficiency | ≥ 67% minimum; 72% typical
KUAR Core Transmitter Requirements
Feature | Specification | Meets Reqmt | Notes
Transmitter Type | Solid-state, broadband, no tuning required
Redundancy | Modular amplifier design; hot-swappable LDMOS modules
Exciter | Fully digital with DSP, web interface, and touchscreen
RF Output | 18.58 kW continuous duty
Output Impedance | 50 ohms
Output Connector | EIA 3-1/8" or 4-1/16" flange (as appropriate for power level)
VSWR Protection | Automatic power foldback and recovery
Power Supply | Independent, hot-swappable, PFC ≥ 0.98
AC Input | Single phase (190–264V) or 3-phase delta (190–264V) or 3-phase WYE (330–460V)
Filtering | Low-pass and harmonic filtering, ≥ -80 dBc spurious emissions
Monitoring | SNMP compliant, web GUI access, local LCD interface, full GPIO
Environmental | 0°C–45°C operation at sea level; derated 2°C per 1,000 ft up to 10,000 ft MSL
Efficiency | ≥ 67% minimum; 72% typical

## Pricing
Prices must include all costs of the materials, shipping, delivery, and any additional equipment and labor necessary to fully meet the specifications described in the solicitation. Discounts should be deducted from the unit price, and the net price should be shown in Extended Amount. In the event of a calculation error, the unit price shall prevail.
KUAR Transmitter
Complete each section below, adding lines as needed. Lines not applicable should be left at 0 and noted as note applicable or unavailable. Total Price is a protected calculation field that will not allow changes.
Item | Description | Unit Price | Qty | Total Price | Notes
Transmitter Unit | Main transmitter hardware | 0 | 0 | 0
Exciter | Digital exciter (main and backup for KUAR) | 0 | 0 | 0
Antenna System | Antenna and cabling | 0 | 0 | 0
Installation | Labor and travel costs for install | 0 | 0 | 0
Shipping | Freight charges | 0 | 0 | 0
Training | On-site staff training | 0 | 0 | 0
Warranty | Extended service warranty (3-5 years) | 0 | 0 | 0
Total Price |  |  |  | 0
KLRE Transmitter
Item | Description | Unit Price | Qty | Total Price | Notes
Transmitter Unit | Main transmitter hardware | 0 | 0 | 0
Exciter | Digital exciter (main and backup for KUAR) | 0 | 0 | 0
Antenna System | Antenna and cabling | 0 | 0 | 0
Installation | Labor and travel costs for install | 0 | 0 | 0
Shipping | Freight charges | 0 | 0 | 0
Training | On-site staff training | 0 | 0 | 0
Warranty | Extended service warranty (3-5 years) | 0 | 0 | 0
Total Price |  |  |  | 0

## Signature Page
PROPOSAL IS NOT VALID UNLESS ACCOMPANIED BY AUTHORIZED SIGNATURE
An official authorized to bind the Prospective Supplier to a resultant contract must sign below. This signifies the agreement that all pricing submitted in conjunction with a solicitation requirement or a Solicitation Standard Term and Condition will be honored by the Prospective Supplier through conclusion and awarding of this Solicitation.
Authorized Signature: |  | Title:
Use Ink Only.
Printed/Typed Name: |  | Date: